## PMCH Shaeed Benzairabad
Civil Work in Laboratory of Peoples Medical College Shaeed Benzairabad Nawab Shah
Sr No | Description | Unit | Quantity | Unit Cost | Total Cost
Laboratory
A | Building Portion
1 | Scraping brushing and removing old paint from walls. | Sft | 8528.5475
2 | Preparing surface and Distemperig on new surface(Waiting Area Ceiling) | Sft | 1696.6575
3 | Dismantling glazed or encaustic tiles, etc. | Sft | 761.0553
4 | Providing and laying superb quality Ceramic tile Dado/floors of specified size,Glossy/Matt/Texture of approved Color and Shade as per approved design with adhesive bond, over 3/4" thick (1;2) cement sand plaster i/c the cost of sealer for finishing the joints i/c cutting grinding complete in all respects (i) 12"x18"/ 12"x24"/ 10"x24" / 8"x24"/ 12"x36" | Sft | 666.33
5 | Providing and laying superb quality full body Porcelain glazed tiles flooring/Skirting of specified size in approved design,Color and Shade with adhesive/bond over 3/4"thick (1:3) cement plaster i/c the cost of sealer for finishing the joints i/c cutting grinding complete in all respect (600mmx600 mm size).Payment will be made as per actual work done. | Sft | 94.7253
6 | Preparing surface and painting with Matt Enamal paint two coats on old surface. | Sft | 6831.89
7 | Removing cement sand plaster | Sft | 100
8 | P/L cement sand plaster (1:4) i/c removal of old damaged plaster and making the surface good. | Sft | 100
9 | Providing and laying Stainless Steel kick plate 18 SWG (grade-304) of approved size, fixed with screws, complete in all respect as per Specifications | Sft | 40.5
10 | Painting Doors & Windows any type. | Sft | 699.3
11 | Providing and fixing Aluminum Fly screen comprising of Fiber Aluminum wire guaze in aluminum frame powder coated of size 1-1/2"x1/2" and 1.6 mm thick with rubber gasket i/c cost of Hardwares complete in all respect. | Sft | 70
12 | Painting to MS Grills & Guard Bars | Sft | 312
13 | French Polish to old wood work. | Sft | 548.85
14 | Providing and fixing 2.00 ft wide blood drawing table with for arm rest, made of 3/4" thick both side Laminated / MDF with partition over the table for privacy i/c polishing charges | Sft | 57.5
15 | P/F fiber glass wire mesh to cover the cracks. | Sft | 20
16 | Providing and fixing 2" wide MS/ GI Chowkat singel/double rebate made of 16 SWG MS sheet pressed/welded / supported with M.S. flat 1-1/4"x1/8" i/c 6"long M.S. Flat 1"x1/8"hold fasts (6-Nos) welded/ screwed, punching of lock hole covered with MS Box,coating with antirust paint including filling with cement sand mortar (1:8) and embedding hold fast in cement concrete (1:2:4) ,complete in all respect | Sft | 105
17 | Providing and fixing ornamental 1st Class yellowpine wooden architrave 3"x1" tapered to ¼" of approved design all along the door frame complete in all respect. | Sft | 210
18 | P/F 1-1/2" thick solid flush door comprising of 2.5 mm thick Commercial ply compressed over 2.5 mm thick commercial ply over 1" thick packingwood in style and rails under proper pressure i/c the cost of nails, tower bolt , handles, glue, sawing charges, Painting charges, sand papering and 3/8" thick matching wooden lipping | Sft | 105
19 | Providing and fixing Imported Mortice Lever Handle Lock with backplate (Machine, Cylinders, Lever Handles (Pair) and backplate (Pair) of approved quality, design & finish, including the cost of all accessories as per specifications, complete in all respect | No | 6
20 | Dismantling existing working Counters with care i/c damaged cabinet Shutters, marble and RCC slabs and reuse the marble tops. | Sft | 209.84
21 | Providing and fixing wooden Cabinets comprising of 3/4" thick both side Laminated / Glossy MDF sheet boxes with 1"x3/4" deodar wood golla all around the leaf fixed on (3"x1") Kail wood frame i/c the cost of 1/2" full brass hinges, C.P.handles, catchers, screws, and rawal plugs, polishing/ paint ing 3 coat to gola & frame i/c the cost of locking arrangement, 2" dia CP adjustable legs and leaving the space for sitting personnale complete in all respect | Sft | 262.3
22 | Providing and laying seamless self-leveling low VOC Epoxy Flooring of 4 mm thickness conforming with ASTM C-881 with application of levelling primer, epoxy primer, steel putty (for repair), scratch coat, complete in all respect as per approved specifications i/c grinding/roughening of floor | Sft | 2051.71
23 | P/F 18 SWG Stainless steel sheet cladding with Surface Finishes: Brushed over wooden doors for impact resistance. | Sft | 123
24 | Dismantling Bathroom fittings | Job | 1
25 | P/L Concrete (1:2:4) for Autoclave room and wash shelf i/c steel | Cft | 5.58
26 | P/F 1/2" thick Imported Premium & Textured Colors:working Counters with Silicon adhesive and acrylic solid surface with curved edges, seamless look/jointing, alongwith old marble slabs | Sft | 262.3
B | PUBLIC HEALTH PORTION
1 | Supplying & fixing lever type Sawn neck cock of superior quality with Single C.P. head 1/2" dia for WHB or Sink. | Each | 4
2 | Providing and fitting plastic made low down flushing cistern 13.63 litre (3 gallons) capacity including bracket set, copper connection, etc. complete. | Each | 3
3 | P/F WHB Tee-Cock | Each | 9
4 | Providing and fixing chromium plated bib cock. | Each | 3
5 | Providing and fixing 12 inch deep under Counter glazed sink seemless jointing with counter top, including bracket set, waste pipe and waste coupling:(24"x18"). | Each | 4
6 | Supplying & fixing hands-free or elbow-operated control long lever wall/table mounted C,P Tap/ mixer for WHB or Sink. i/c accessories | Each | 4
7 | Providing and fixing opentype factory made Combined Emergency Safety Shower and Eye Wash Station OSHA Approved made of Dull stainless steel eyewash bowl with two/four no nozzles flowing upward with a flow of 1.50 litre/min under pressure for eye wash with independent faucets for shower and eye wash i/c the cost of signage station as per ANSI Z 358.1-2014 i/c the cost of watersupply and drainage | Each | 1
8 | P/F and commissioning of Automatic Control Switch: Integrated pressure or flow sensors that automatically ON/OFF pressure switch, Water Pressure Booster Pump to maintain the waterflow in the lab i/c the cost of electric wiring | Each | 1
C | ELECTRIC PORTION
1 | P/F PVC double layer Switch kit Face plate with specified switch holes i/c the cost of switches / sockets / dimmer complete in all respect
| (i) One way gang switch,six holes. | Each | 10
| (ii) Fan Dimmer | Each | 15
2 | Providing & fixing three pin 10/15 amp light/Power plug & socket flush type. | Each | 20
3 | P/Fixing PVC boxes small for power plugs
| (i) small box(Over the working Counters) | Each | 12
| (ii) large box | Each | 1
4 | P/Laying ¾ “dia Pvc pipe i/c Jharries or open to cover the open wires in the False ceiling of waiting Hall. | Rft | 120
5 | Supply and erection of single core PVC insulated, copper conductor, 600/1000 volts grade cable, in prelaid pipe.
| (i) 3/0.029 | Rft | 200
| (ii) 7/0.029 | Rft | 130
6 | Supply and fixing SMD Lights 8 watt and 6" diameter - Natural & White i/c the cost of hardware | No | 25
7 | Making the electricity pipes & Drain pipes of ACs concealed and shift the condensate pipes under walls and at proper places by adding more copper condensate pipe etc. | No | 4
8 | Supply and fixing 4 Feet long and 60 watts LED Tube Light - Natural & White i/c the cost of hardware. | No | 5
D | HVAC Portion Split AC
1 | Providing,fitting and commissioning of split type air conditioner inverter driven ultra heat compressor technology,energy effficient T3 series,horizontal or downflow configuration for (healthcare operation) with heat and cool options Wi-Fi connectivity, and health filters i/c making hole and cost of condensate pipe with insulation and making proper arrangement of drainage of condensate water
| (i) 2.0 Ton Inverter wall mounted AC R32 Refrigerant 1 Year Official Warranty | No. | 5

## New DHQ Mirpur Khas
Civil Work in Laboratory of New DHQ Hospital Mirpur Khas
Sr No | Description | Unit | Quantity | Unit Cost | Total Cost
Laboratory
A | Building Portion
1 | Scraping brushing and removing old paint from walls. | Sft | 5945.3154
2 | Dismantling existing cement made working Counters i/c damaged cabinet Shutters, marble and RCC slabs. | Sft | 394.5
3 | P/L false ceiling comprising of 5/8" thick plaster of paris sheet of required size in approved design with one line of 6" wide niche allaround , hanging with Copper wire (16 SWG) duly enriched with POP and flaxen i/c the cost of making space for rope light/ screws/jute/making holes for lights and rawal plugs complete in all respects as approved and directed by the Incharge. (Measurement will be made as per carpet Area). | Sft | 0
4 | Dismantling glazed or encaustic tiles, etc. | Sft | 780.115
5 | Providing and laying superb quality full body Porcelain glazed tiles flooring/Skirting of specified size in approved design,Color and Shade with adhesive/bond over 3/4"thick (1:3) cement plaster i/c the cost of sealer for finishing the joints i/c cutting grinding complete in all respect (600mmx600 mm size).Payment will be made as per actual work done. | Sft | 550.095
6 | Providing and laying superb quality Ceramic tile Dado/floors of specified size,Glossy/Matt/Texture of approved Color and Shade as per approved design with adhesive bond, over 3/4" thick (1;2) cement sand plaster i/c the cost of sealer for finishing the joints i/c cutting grinding complete in all respects (i) 12"x18"/ 12"x24"/ 10"x24" / 8"x24"/ 12"x36" | Sft | 230.02
7 | Preparing surface and painting with Matt Enamel paint two coats. | Sft | 5945.3154
8 | Removing cement sand plaster | Sft | 100
9 | P/L cement sand plaster (1:4) i/c removal of old damaged plaster and making the surface good. | Sft | 135
10 | Providing and laying Stainless Steel kick plate 18 SWG (grade-304) of approved size, fixed with screws, complete in all respect as per Specifications | Sft | 82.635
11 | Painting Doors and Windows any type three coat. | Sft | 1064.35
12 | Providing and fixing Aluminum Fly screen comprising of Fiber Aluminum wire guaze fixed in aluminum frame powder coated of size 1-1/2"x1/2" and 1.6 mm thick with rubber gasket i/c cost of Hardwares complete in all respect. | Sft | 220.3625
13 | Providing and fixing wooden Cabinets comprising of 3/4" thick both side Laminated / Glossy MDF sheet boxes with 1"x3/4" deodar wood golla all around the leaf fixed on (3"x1") Kail wood frame i/c the cost of 1/2" full brass hinges, C.P.handles, catchers, screws, and rawal plugs, polishing/ paint ing 3 coat to gola & frame i/c the cost of locking arrangement, 2" dia CP adjustable legs and leaving the space for sitting personnale complete in all respect | Sft | 728.525
14 | P/F 1/2" thick Imported Premium & Textured Colors: working Counters with Silicon adhesive and acrylic solid surface with curved edges, seamless look/jointing | Sft | 570.115
15 | Providing and fixing 2.00 ft wide blood drawing table with High-density foam cushions for arm rest, made of 3/4" thick both side Laminated / MDF with partition over the table for privacy i/c polishing charges | Sft | 55
16 | Dismantling Brickwork | Cft | 38.75
17 | P/L RCC (1:2:4) i/c shuttering and steel reinforcement | Cft | 3.125
18 | Providing and laying seamless self-leveling low VOC Epoxy Flooring of 4 mm thickness conforming with ASTM C-881 with application of levelling primer, epoxy primer, steel putty (for repair), scratch coat, complete in all respect as per approved specifications i/c grinding/roughening of floor | Sft | 1021.595
19 | Pucca Brickwork (1:6) over Roof | Cft | 90
20 | Single layer of tiles 9"x4½"x1½" (225x113x40 mm) laid over 3"(100 mm) 100Sft. earth and 1" (25 mm) mud plaster without Bhoosa, grouted with cement sand (1:3) on top of RCC roof slab, provided with 34 lbs.per %Sft. or 1.72 Kg/Sq.m bitumen coating sand blinded with polythene sheet | Sft | 3600
21 | Providing and fixing automatic hydraulic operated door closer imported heavy duty complete in all respect | Each | 6
B | PUBLIC HEALTH PORTION
1 | Supplying & fixing lever type Sawn neck cock of superior quality with Single C.P. head 1/2" dia for WHB or Sink. | Each | 1
2 | Providing and fitting plastic made low down flushing cistern 13.63 litre (3 gallons) capacity, including bracket set, copper connection, etc. | Each | 1
3 | P/F WHB Tee-Cock. | Each | 12
4 | Providing and fixing chromium plated bib cock | Each | 1
5 | Providing and fixing 12 inch deep under Counter glazed sink seemless jointing with counter top, including bracket set, waste pipe and waste coupling:(24"x18"). | Each | 4
6 | Supplying & fixing hands-free or elbow-operated control long lever wall/table mounted C.P Tap/ mixer for WHB or Sink. i/c accessories | Each | 4
7 | Providing and fixing opentype factory made Combined Emergency Safety Shower and Eye Wash Station OSHA Approved made of Dull stainless steel eyewash bowl with two/four no nozzles flowing upward with a flow of 1.50 litre/min under pressure for eye wash with independent faucets for shower and eye wash i/c the cost of signage station as per ANSI Z 358.1-2014 i/c the cost of watersupply and drainage | Each | 1
8 | P/F and commissioning of Automatic Control Switch: Integrated pressure or flow sensors that automatically ON/OFF pressure switch, Water Pressure Booster Pump to maintain the waterflow in the lab i/c the cost of electric wiring | Each | 1
C | ELECTRIC PORTION
1 | P/F PVC double layer Switch kit Face plate with specified switch holes i/c the cost of switches / sockets / dimmer, complete in all respect
| (i) One way gang switch,six holes. | Each | 10
| (ii) Fan Dimmer | Each | 15
2 | Providing & fixing three pin 10/15amp plug & socket flush type. | Each | 20
3 | P/Fixing PVC boxes small for power plugs
| (i) small box | Each | 20
| (ii) large box | Each | 1
4 | P/Laying ¾ “dia Pvc pipe i/c Jharries or open to cover the open wires in the False ceiling of waiting Hall. | Rft | 120
5 | Supply and erection of single core PVC insulated, copper conductor, 600/1000 volts grade cable, in prelaid pipe.
| (i) 3/0.029 | Rft | 200
| (ii) 7/0.029 | Rft | 230
6 | Supply and fixing SMD Lights 8 watt and 6" diameter - Natural & White i/c the cost of hardware | No | 30
7 | P/Fixing 56 " sweep ceiling fans alongwith cost of hook | No | 6
D | HVAC Portion Split AC
1 | Providing,fitting and commissioning of split type air conditioner inverter driven ultra heat compressor technology,energy effficient T3 series,horizontal or downflow configuration for (healthcare operation) with heat and cool options i/c making hole and cost of condensate pipe with insulation and making proper arrangement of drainage of condensate water
| (i) 2 Ton Inverter Ceiling Cassette type AC R32 Refrigerant 1 Year Official Warranty | No. | 5

## SASIMS Lab Sehwan
Civil Work in Laboratory of Syed Abdullah Shah Institute of Medical Science, Jamshoro Sehwan
Sr No | Description | Unit | Quantity | Unit Cost | Total Cost
Laboratory
A | Building Portion
1 | Scraping brushing and removing old paint from walls. | Sft | 2099.325
2 | Preparing surface and Distemperig on new surface(Waiting Area Ceiling) | Sft | 2099.325
3 | Dismantling glazed or encaustic tiles, etc. | Sft | 880
4 | Providing and laying superb quality Ceramic tile Dado/floors of specified size,Glossy/Matt/Texture of approved Color and Shade as per approved design with adhesive bond, over 3/4" thick (1;2) cement sand plaster i/c the cost of sealer for finishing the joints i/c cutting grinding complete in all respects (i) 12"x18"/ 12"x24"/ 10"x24" / 8"x24"/ 12"x36" | Sft | 1161.875
5 | Dismantling Counter base and Cabinets to make sitting place. | Each | 5
6 | Preparing surface and painting with Matt Enamael paint three coats. | Sft | 3777.61
7 | Removing cement sand plaster | Sft | 150
8 | P/L cement sand plaster (1:4) i/c removal of old damaged plaster and making the surface good. | Sft | 172
9 | Providing and laying Stainless Steel kick plate 18 SWG (grade-304) of approved size, fixed with screws, complete in all respect as per Specifications | Sft | 62.895
10 | Painting to Doors & Windows Two coats | Sft | 1083.6875
11 | Dismantling Brick work | Each | 113.4375
12 | Providing and laying RCC (1:2:4) for beam above partition wall | Each | 10.3125
13 | Providing and fixing 2.00 ft wide blood drawing table with High-density foam cushions for arm rest, made of 3/4" thick both side Laminated / MDF with partition over the table for privacy i/c polishing charges | Sft | 37.5
14 | Providing and laying seamless self-leveling low VOC Epoxy Flooring of 4 mm thickness conforming with ASTM C-881 with application of levelling primer, epoxy primer, steel putty (for repair), scratch coat, complete in all respect as per approved specifications i/c grinding/roughening of floor | Sft | 2105.88
15 | Providing and fixing automatic hydraulic operated door closer imported heavy duty complete in all respect | Each | 6
B | PUBLIC HEALTH PORTION
1 | Supplying & fixing lever type Sawn neck cock of superior quality with C.P. head 1/2" dia for WHB or Sink. | Each | 2
2 | Providing and fixing 12 inch deep under Counter glazed sink seemless jointing with counter top, including bracket set, waste pipe and waste coupling:(24"x18"). | Each | 4
3 | Supplying & fixing hands-free or elbow-operated control long lever wall/table mounted CP Tap/ mixer for WHB or Sink. i/c accessories | Each | 4
4 | Providing and fixing opentype factory made Combined Emergency Safety Shower and Eye Wash Station OSHA Approved made of Dull stainless steel eyewash bowl with two/four no nozzles flowing upward with a flow of 1.50 litre/min under pressure for eye wash with independent faucets for shower and eye wash i/c the cost of signage station as per ANSI Z 358.1-2014 i/c the cost of watersupply and drainage | Each | 1
5 | P/F and commissioning of Automatic Control Switch: Integrated pressure or flow sensors that automatically ON/OFF pressure switch, Water Pressure Booster Pump to maintain the waterflow in the lab i/c the cost of electric wiring | Each | 1
C | ELECTRIC PORTION
1 | P/F PVC double layer Switch kit Face plate with specified switch holes i/c the cost of switches / sockets / dimmer complete in all respect
| (i) One way gang switch,six holes. | Each | 5
| (ii) Fan Dimmer | Each | 5
2 | Providing & fixing three pin 10/15amp plug & socket flush type | Each | 25
3 | P/Laying 1“dia Pvc pipe i/c Jharries or open to cover the open wires | Rft | 300
4 | Supply and erection of single core PVC insulated, copper conductor, 600/1000 volts grade cable in prelaid pipe.
| (i) 3/0.029 | Rft | 300
| (ii) 7/0.029 | Rft | 300
| (iii) 7/0.036 | Rft | 300
5 | Supply and fixing 4 Feet long and 60 watts LED Tube Light - Natural & White i/c the cost of hardware | No | 5
6 | Making the condensate pipes concealed i/c the cost of Pre-insulated 3/4" dia copper condensate pipe i/c concealed PVC pipe of required dia. | Rft | 100
D | HVAC Portion Split AC
1 | Providing,fitting and commissioning of split type air conditioner inverter driven ultra heat compressor technology,energy effficient T3 series,horizontal or downflow configuration for (healthcare operation) with heat and cool options Wi-Fi connectivity, and health filters i/c making hole and cost of condensate pipe with insulation and making proper arrangement of drainage of condensate water
| (i)1.5 Ton Inverter wall mounted AC R32 Refrigerant 1 Year Official Warranty | No. | 2
| (ii) 4 Ton Inverter Ceiling Cassette AC R32 Refrigerant 1 Year Official Warranty | No. | 1

## CVDL Badin
Civil Work in Sub Centre Laboratory Central Veterinary Diagnostic Laboratory (CVDL) Badin Sindh
Sr No | Description | Unit | Quantity | Unit Cost | Total Cost
A | Laboratory
1 | Scraping brushing and removing old paint from walls. | Sft | 6673.5212
2 | Preparing surface and Distemperig on new surface(Waiting Area Ceiling) | Sft | 1917.78
3 | Providing and fixing G.I. wire gauze 22 SWG, 12x12 meshes per square inch, fixed to wooden doors and windows with wooden strips etc., complete in all respects. | Sft | 244
4 | Preparing surface and painting with Plastic Emulsion /Matt Enamel paint three coats | Sft | 4755.7412
5 | Removing cement sand plaster | Sft | 50
6 | P/L cement sand plaster (1:4) i/c removal of old damaged plaster and making the surface good. | Sft | 50
7 | Providing and fixing ornamental 1st Class yellowpine wooden architrave 3"x1" tapered to ¼" of approved design all along the door frame complete in all respect. | Sft | 245.98
8 | Providing and laying Stainless Steel kick plate 18 SWG (grade-304) of approved size, fixed with screws, complete in all respect as per Specifications | Sft | 491.96
9 | Painting to Doors & Windows Two coats | Sft | 979.96
10 | Providing and fixing 9" long tower bolts | Each | 26
11 | Providing and fixing almirah shutter comprising of 3/4" thick both side Laminated / Glossy MDF sheet with 1"x3/4"deodar wood golla all around the leaf fixed on (3"x1") Kail wood frame i/c the cost of 1/2" full brass hinges, C.P.handles, catchers, screws, and rawal plugs, polishing/ paint ing 3 coat to gola & frame i/c the cost of locking arrangement complete in all respect | Sft | 50
12 | RCC shelf for fixing of Hand hygein steel Sink i/c steel reinforcement. | Cft | 6.75
13 | P/L 3/4" thick pre polished Marble slab with Bond i/c bevellling charges and cutting of hole for Sink. | Sft | 30.375
14 | Providing and applying weather shield paint of approved quality on external surface of building including preparation of surface/scraping etc, application of primer complete in all respect:(Two Coats) | Sft | 2364.02
15 | Providing and fixing 2" dia 18 SWG non-magnetic Stain less steel pipe (304) wall mounted hand rail comprising fixed with 2" long steel bracket with screws i/c the cost of hardware etc. & stainless steel welding & polishing complete in all respects | Rft | 28
16 | Providing and laying seamless self-leveling low VOC Epoxy Flooring of 4 mm thickness conforming with ASTM C-881 with application of levelling primer, epoxy primer, steel putty (for repair), scratch coat, complete in all respect as per approved specifications i/c grinding/roughening of floor | Sft | 320
17 | Providing and fixing wooden Cabinets comprising of 3/4" thick both side Laminated / Glossy MDF sheet boxes with 1"x3/4" deodar wood golla all around the leaf fixed on (3"x1") Kail wood frame i/c the cost of 1/2" full brass hinges, C.P.handles, catchers, screws, and rawal plugs, polishing/ paint ing 3 coat to gola & frame i/c the cost of locking arrangement, 2" dia CP adjustable legs and leaving the space for sitting personnale complete in all respect | Sft | 99
18 | P/F 1/2" thick Imported Premium & Textured Colors: working Counters with Silicon adhesive and acrylic solid surface with curved edges, seamless look/jointing | Sft | 92.5
B | PUBLIC HEALTH PORTION
1 | Supplying & fixing hands-free or elbow-operated control long lever wall/table mounted Tap/ mixer for WHB or Sink. i/c accessories | Each | 4
2 | Providing and fitting plastic made low down flushing cistern 13.63 litre (3 gallons) capacity, including bracket set, copper connection, etc. | Each | 3
3 | P/F WHB Tee-Cock | Each | 2
4 | Providing and fixing chromium plated bib cock | Each | 2
5 | Fixing of existing sinks in shelves i/c the cost of missing accessories. | Each | 3
C | ELECTRIC PORTION
1 | P/F PVC double layer Switch kit Face plate with specified switch holes i/c the cost of switches / sockets / dimmer, complete in all respect
| (i) One way gang switch,six holes. | Each | 2
| (ii) Fan Dimmer | Each | 2
2 | Providing & fixing three pin 10/15amp plug & socket flush type. | Each | 5
3 | P/Laying 3/4“dia Pvc pipe i/c Jharries or open to cover the open wires in the facility. | Rft | 100
4 | Supply and erection of single core PVC insulated, copper conductor, 600/1000 volts grade cable, in prelaid pipe.
| (i) 7/0.052 | Rft | 100
| (ii) 7/0.064 | Rft | 100
5 | Supply and fixing 4 Feet long and 60 watts LED Tube Light - Natural & White i/c the cost of hardware. | No | 5
D | HVAC Portion Split AC
1 | Providing,fitting and commissioning of split type air conditioner inverter driven ultra heat compressor technology,energy effficient T3 series,horizontal or downflow configuration for (healthcare operation) with heat and cool options Wi-Fi connectivity, and health filters i/c making hole and cost of condensate pipe with insulation and making proper arrangement of drainage of condensate water
| (i) 1.5 Ton Inverter wall mounted AC R32 Refrigerant 1 Year Official Warranty | No. | 2

## CVDL Mithi Tharparkar
Civil Work in Sub Centre Laboratory Central Veterinary Diagnostic Laboratory (CVDL) Mithi,Tharparkar Sindh
Sr No | Description | Unit | Quantity | Unit Cost | Total Cost
A | Laboratory
1 | Scraping brushing and removing old paint from walls. | Sft | 6846.8768
2 | Preparing surface and Distemperig on new surface(Waiting Area Ceiling) | Sft | 1708.315
3 | Preparing surface and painting with Plastic Emulsion /Matt Enamel paint three coats. | Sft | 4451.1362
4 | Removing cement sand plaster | Sft | 50
5 | P/L cement sand plaster (1:4) i/c removal of old damaged plaster and making the surface good. | Sft | 50
6 | Providing and fixing wooden Cabinets comprising of 3/4" thick both side Laminated / Glossy MDF sheet boxes with 1"x3/4" deodar wood golla all around the leaf fixed on (3"x1") Kail wood frame i/c the cost of 1/2" full brass hinges, C.P.handles, catchers, screws, and rawal plugs, polishing/ paint ing 3 coat to gola & frame i/c the cost of locking arrangement, 2" dia CP adjustable legs and leaving the space for sitting personnale complete in all respect | Sft | 156
7 | First class yellowpine wood wrought joinery work in wire gauze doors and windows with 22 SWG galvanized wire gauze 12x12 meshes per square inch (625mm) including iron fittings complete with spring hinges and long handles. | Sft | 118.125
8 | Painting to Doors & Windows,Two coats | Sft | 676.375
9 | Providing and laying superb quality full body Porcelain glazed tiles flooring/Skirting of specified size in approved design,Color and Shade with adhesive/bond over 3/4"thick (1:3) cement plaster i/c the cost of sealer for finishing the joints i/c cutting grinding complete in all respect (600mmx600 mm size).Payment will be made as per actual work done. | Sft | 753.92
10 | P/L 3/4" thick pre polished Marble slab with Bond i/c bevellling charges and cutting of hole for Sink | Sft | 120
11 | Providing and applying weather shield paint of approved quality on external surface of building including preparation of surface/scraping etc, application of primer complete in all respect:(Two Coats) | Sft | 2653.02
12 | P/F 1/2" thick Imported Premium & Textured Colors: working Counters with Silicon adhesive and acrylic solid surface with curved edges, seamless look/jointing | Sft | 130
13 | Providing and laying seamless self-leveling low VOC Epoxy Flooring of 4 mm thickness conforming with ASTM C-881 with application of levelling primer, epoxy primer, steel putty (for repair), scratch coat, complete in all respect as per approved specifications i/c grinding/roughening of floor | Sft | 437.5
14 | Remove glazed Partition | Sft | 59.5
B | PUBLIC HEALTH PORTION
1 | Supplying & fixing hands-free or elbow-operated control long lever wall/table mounted Tap/ mixer for WHB or Sink. i/c accessories | Each | 2
2 | Providing and fitting plastic made low down flushing cistern 13.63 litre (3 gallons) capacity, including bracket set, copper connection, etc. | Each | 2
3 | P/F WHB Tee-Cock | Each | 2
4 | Providing and fixing chromium plated bib cock | Each | 2
5 | Providing and fixing deep under Counter glazed earthen ware sink, including bracket set, waste pipe and waste coupling:(24"x18"). | Each | 2
6 | Providing and fixing PPRC pipe 25 mm dia | Rft | 50
C | ELECTRIC PORTION
1 | P/F PVC double layer Switch kit Face plate with specified switch holes i/c the cost of switches / sockets / dimmer , complete in all respect
| (i) One way gang switch,six holes. | Each | 6
| (ii) Fan Dimmer | Each | 6
2 | Providing & fixing three pin 10/15amp plug & socket flush | Each | 10
3 | P/Laying 3/4“dia Pvc pipe i/c Jharries or open to cover the open wires in the facility. | Rft | 200
4 | Supply and erection of single core PVC insulated, copper conductor, 600/1000 volts grade cable, in prelaid pipe.
| (i) 3/0.029 | Rft | 300
| (ii) 7/0.029 | Rft | 300
5 | Supply and fixing 4 Feet long and 60 watts LED Tube Light - Natural & White i/c the cost of hardware | No | 6
D | HVAC Portion Split AC
1 | Providing,fitting and commissioning of split type air conditioner inverter driven ultra heat compressor technology,energy effficient T3 series,horizontal or downflow configuration for (healthcare operation) with heat and cool options Wi-Fi connectivity, and health filters i/c making hole and cost of condensate pipe with insulation and making proper arrangement of drainage of condensate water
| (i) 1.5 Ton Inverter wall mounted AC R32 Refrigerant 1 Year Official Warranty | No. | 2